## mch2021
Item	Qty	Reference(s)	Value	LibPart	Footprint	Datasheet	LCSC	Mouser	Price	Sponsored	Total price
16	4	H1, H2, H3, H4	MountingHole_Pad	Mechanical:MountingHole_Pad	corecode:HOLE-M3-COND	~	-	-	0	-	0
23	1	J8	PROG	Connector_Generic:Conn_01x06	Connector:Tag-Connect_TC2030-IDC-NL_2x03_P1.27mm_Vertical	~	-	-	0	-	0
53	1	U9	ESP32-WROVER	mch2021-rescue:ESP32-WROVER-corelib	custom:ESP32-WROVER	https://www.espressif.com/sites/default/files/documentation/esp32-wroom-32_datasheet_en.pdf	-	-	0	Y	0
56	1	U12	LY68L6400	spiflash:SPIFLASH_QSPI	Package_SO:SOIC-8-1EP_3.9x4.9mm_P1.27mm_EP2.41x3.81mm		-	-	0	Y	0
29	1	R4	100R	Device:R	Resistor_SMD:R_0603_1608Metric	~	-	-	0.0005	N	0.0005
33	1	R14	3.4k	Device:R	Resistor_SMD:R_0603_1608Metric	~	-	-	0.0005	N	0.0005
35	1	R17	75k	Device:R	Resistor_SMD:R_0603_1608Metric	~	-	-	0.0005	N	0.0005
38	1	R26	100	Device:R_Small	Resistor_SMD:R_0603_1608Metric	~	-	-	0.0005	N	0.0005
40	1	R31	10k	Device:R_Small	Resistor_SMD:R_0603_1608Metric	~	-	-	0.0005	N	0.0005
27	2	R1, R2	5k1	Device:R_Small	Resistor_SMD:R_0603_1608Metric	~	-	-	0.0005	N	0.001
30	2	R5, R10	2k	Device:R	Resistor_SMD:R_0603_1608Metric	~	-	-	0.0005	N	0.001
34	2	R15, R16	4k7	Device:R_Small	Resistor_SMD:R_0603_1608Metric	~	-	-	0.0005	N	0.001
36	2	R20, R21	DNP	Device:R	Resistor_SMD:R_0603_1608Metric	~	-	-	0.0005	N	0.001
39	2	R29, R30	TBD	Device:R_Small	Resistor_SMD:R_0603_1608Metric	~	-	-	0.0005	N	0.001
28	3	R3, R23, R24	47	Device:R_Small	Resistor_SMD:R_0603_1608Metric	~	-	-	0.0005	N	0.0015
37	3	R25, R27, R28	100k	Device:R_Small	Resistor_SMD:R_0603_1608Metric	~	-	-	0.0005	N	0.0015
9	1	C19	2.2n	Device:C_Small	Capacitor_SMD:C_0603_1608Metric	~			0.002	N	0.002
32	4	R8, R18, R19, R22	45.3k	Device:R	Resistor_SMD:R_0603_1608Metric	~	-	-	0.0005	N	0.002
7	2	C8, C9	22p	Device:C	Capacitor_SMD:C_0603_1608Metric	~			0.002	N	0.004
11	2	C43, C44	20p	Device:C	Capacitor_SMD:C_0603_1608Metric	~			0.002	N	0.004
41	1	RN1	TBD	Device:R_Pack04	Resistor_SMD:R_Array_Convex_4x0603	~	-	-	0.0042	N	0.0042
44	1	RN7	47	Device:R_Pack04_Split	Resistor_SMD:R_Array_Convex_4x0603		-	-	0.0042	N	0.0042
31	11	R6, R7, R9, R11, R12, R13, R32, R33, R34, R35, R36	10k	Device:R	Resistor_SMD:R_0603_1608Metric	~	-	-	0.0005	N	0.0055
4	3	C4, C14, C26	10u	Device:C	Capacitor_SMD:C_0603_1608Metric	~			0.002	N	0.006
10	3	C21, C24, C34	10u	Device:C_Small	Capacitor_SMD:C_0603_1608Metric	~			0.002	N	0.006
26	2	Q1, Q2	Q_NMOS_GSD	Device:Q_NMOS_GSD	Package_TO_SOT_SMD:SOT-23	~	C313495	-	0.0035	N	0.007
2	4	C1, C2, C36, C37	C_Small	Device:C_Small	Capacitor_SMD:C_0603_1608Metric	~			0.002	N	0.008
45	3	RN8, RN13, RN14	47	Device:R_Pack04	Resistor_SMD:R_Array_Convex_4x0603	~	-	-	0.0042	N	0.0126
3	7	C3, C27, C28, C29, C30, C31, C32	1u	Device:C	Capacitor_SMD:C_0603_1608Metric	~			0.002	N	0.014
5	7	C5, C6, C10, C11, C12, C13, C16	22u	Device:C	Capacitor_SMD:C_0603_1608Metric	~			0.002	N	0.014
6	7	C7, C15, C22, C25, C45, C46, C47	100n	Device:C	Capacitor_SMD:C_0603_1608Metric	~	C14663	-	0.002	N	0.014
43	4	RN3, RN4, RN5, RN6	10k	Device:R_Pack04	Resistor_SMD:R_Array_Convex_4x0603	~	-	-	0.0042	N	0.0168
19	1	J3	AudioJack3	Connector:AudioJack3	Connector_Audio:Jack_3.5mm_PJ320D_Horizontal	~	C431535	-	0.018	N	0.018
42	5	RN2, RN9, RN10, RN11, RN12	100k	Device:R_Pack04	Resistor_SMD:R_Array_Convex_4x0603	~	C173315	-	0.0042	N	0.021
8	11	C17, C18, C20, C23, C33, C35, C38, C39, C40, C41, C42	100n	Device:C_Small	Capacitor_SMD:C_0603_1608Metric	~	C14663	-	0.002	N	0.022
13	1	D2	LED	Device:LED	LED_SMD:LED_0805_2012Metric_Castellated	~	C396645	-	0.022	N	0.022
46	1	SW1	Power switch	Switch:SW_SPDT	Button_Switch_SMD:SW_SPDT_PCM12	~	C319020	-	0.023	N	0.023
12	1	D1	RGB-5050	led:RGB-5050	LED_SMD:LED_RGB_5050-6		C219409	-	0.024	N	0.024
49	1	U4	XT4054K421MR-G	Battery_Management:MCP73831-2-OT	Package_TO_SOT_SMD:SOT-23-5		C141405	-	0.028	N	0.028
54	2	U10, U13	74LVC1G125	74xGxx:74LVC1G125	Package_TO_SOT_SMD:SOT-353_SC-70-5	http://www.ti.com/lit/sg/scyt129e/scyt129e.pdf	C703585	-	0.02	N	0.04
20	1	J5	Micro SD card	Connector:Micro_SD_Card	custom:MicroSD-SOFNG-TF-002-H18	http://katalog.we-online.de/em/datasheet/693072010801.pdf	C125814	-	0.044	N	0.044
58	1	Y1	16MHz	Device:Crystal_GND24_Small	Crystal:Crystal_SMD_3225-4Pin_3.2x2.5mm	~	C13738	-	0.045	N	0.045
24	2	L1, L2	2.2u	Device:L	custom:Inductor_MSC20FC	~	C375944	-	0.026	N	0.052
14	1	D3	CDBU0130R	Device:D_Schottky_Small	Diode_SMD:D_0603_1608Metric		-	750-CDBU0130R	0.053	N	0.053
18	2	J2, J4	SAO	Connector_Generic:Conn_02x03_Odd_Even	Connector_PinSocket_2.54mm:PinSocket_2x03_P2.54mm_Vertical	~	-	-	0.03	N	0.06
1	1	BT1	LiPo	Connector:Conn_01x03_Male	Connector_JST:JST_PH_S3B-PH-SM4-TB_1x03-1MP_P2.00mm_Horizontal	~	C265101	-	0.12	N	0.12
50	2	U5, U6	SY6280AAC	Power_Management:AAT4610BIGV-1-T1	Package_TO_SOT_SMD:SOT-23-5		C55136	-	0.061	N	0.122
21	1	J6	PMOD	Connector_Generic:Conn_02x06_Odd_Even	Connector_PinSocket_2.54mm:PinSocket_2x06_P2.54mm_Horizontal	~	C239357	-	0.13	N	0.13
48	2	U2, U3	SY8079AAC	Regulator_Switching:TLV62568DBV	Package_TO_SOT_SMD:SOT-23-5		C133751	-	0.067	N	0.134
17	1	J1	USB_C_Receptacle_USB2.0	Connector:USB_C_Receptacle_USB2.0	Connector_USB:USB_C_Receptacle_HRO_TYPE-C-31-M-12	https://www.usb.org/sites/default/files/documents/usb_type-c.zip	C165948	-	0.19	N	0.19
25	1	LS1	Speaker_Crystal	Device:Speaker_Crystal	Buzzer_Beeper:Buzzer_Murata_PKMCS0909E4000-R1	~	-	-	0.21	N	0.21
15	6	D4, D5, D6, D7, D8, D9	WS2812B	LED:WS2812B	LED_SMD:LED_WS2812B_PLCC4_5.0x5.0mm_P3.2mm	https://cdn-shop.adafruit.com/datasheets/WS2812B.pdf	C139127	-	0.037	N	0.222
22	1	J7	LCD	Connector_Generic:Conn_01x40	Connector_FFC-FPC:Hirose_FH12-40S-0.5SH_1x40-1MP_P0.50mm_Horizontal	~	C202114	-	0.37	N	0.37
47	1	U1	IR1261	Interface_Optical:TSMP58000	OptoDevice:Vishay_MINICAST-3Pin		-	-	0.4	N	0.4
52	1	U8	MPR121Q	mch2021-rescue:MPR121Q-corelib	Package_DFN_QFN:QFN-20-1EP_3x3mm_P0.4mm_EP1.65x1.65mm		C91322	-	0.77	N	0.77
57	1	U14	STM32F103C8Tx	MCU_ST_STM32F1:STM32F103C8Tx	Package_QFP:LQFP-48_7x7mm_P0.5mm	http://www.st.com/st-web-ui/static/active/en/resource/technical/document/datasheet/CD00161566.pdf	C8734	-	0.97	N	0.97
51	1	U7	MPU-6050	Sensor_Motion:MPU-6050	Sensor_Motion:InvenSense_QFN-24_4x4mm_P0.5mm	https://store.invensense.com/datasheets/invensense/MPU-6050_DataSheet_V3%204.pdf	C24112	-	1.27	N	1.27
55	1	U11	ICE40UP5K-SG48ITR	FPGA_Lattice:ICE40UP5K-SG48ITR	Package_DFN_QFN:QFN-48-1EP_7x7mm_P0.5mm_EP5.6x5.6mm	http://www.latticesemi.com/Products/FPGAandCPLD/iCE40Ultra	-	842-40UP5KSG48ITR	5.29	N	5.29

										Total	10.7848