## mch2021
Reference	Quantity	Value	Footprint	Datasheet	LCSC	Mouser	Sponsored	Field4	Category	DK_Datasheet_Link	DK_Detail_Page	Description	Digi-Key_PN	Family	MPN	Manufacturer	Status
BT1	1	LiPo	Connector_JST:JST_PH_S3B-PH-SM4-TB_1x03-1MP_P2.00mm_Horizontal	~	C265101	-	N
C17 C30	2	100n	Capacitor_SMD:C_0402_1005Metric	~
C16 C18 C19 C20	4	1u	Capacitor_SMD:C_0402_1005Metric	~
C21 C22 C23	3	1u	Capacitor_SMD:C_0603_1608Metric	~	C26413		N
C25 C26	2	DNP	Capacitor_SMD:C_0603_1608Metric	~	C5674		N
C3 C13 C28 C44	4	10u	Capacitor_SMD:C_0603_1608Metric	~	C307461		N
C2 C7 C8 C14 C37 C38 C48 C49	8	22p	Capacitor_SMD:C_0603_1608Metric	~	C388041		N
C1 C6 C24 C27 C29 C31 C32 C33 C34 C35 C36 C39 C40 C41 C42 C43 C45 C46 C47 C50	20	100n	Capacitor_SMD:C_0603_1608Metric	~	C14663	-	N
C4 C5 C9 C10 C11 C12 C15	7	22u	Capacitor_SMD:C_0805_2012Metric	~	C5674		N
D1	1	RGB-5050	LED_SMD:LED_RGB_5050-6		C219409	-	N
D10	1	USBLC6-4SC6	digikey-footprints:SOT23-6L	http://www.st.com/content/ccc/resource/technical/document/datasheet/9a/e6/1c/4f/b6/9a/44/e6/CD00047494.pdf/files/CD00047494.pdf/jcr:content/translations/en.CD00047494.pdf	C558419		N		Circuit Protection	http://www.st.com/content/ccc/resource/technical/document/datasheet/9a/e6/1c/4f/b6/9a/44/e6/CD00047494.pdf/files/CD00047494.pdf/jcr:content/translations/en.CD00047494.pdf	/product-detail/en/stmicroelectronics/USBLC6-4SC6/497-4492-1-ND/725667	TVS DIODE 5.25V 17V SOT23-6	497-4492-1-ND	TVS - Diodes	USBLC6-4SC6	STMicroelectronics	Active
D11	1	3V3	Diode_SMD:D_SOD-323	https://datasheet.lcsc.com/szlcsc/1808062134_Shandong-Jingdao-Microelectronics-MM3Z3V3_C123917.pdf	C123917
D2	1	NSVR0320MW2T1G	Diode_SMD:D_SOD-323	~	C232573		N
D3	1	1N4148W	Diode_SMD:D_SOD-123	https://www.vishay.com/docs/85748/1n4148w.pdf
D4 D5 D6 D7 D8 D9	6	WS2812B-2020	custom:ws2812-2020	https://datasheet.lcsc.com/szlcsc/2012110135_Worldsemi-WS2812B-2020_C965555.pdf	C965555	-	N
F1	1	1A	Fuse:Fuse_0805_2012Metric	https://datasheet.lcsc.com/szlcsc/1808280424_Brightking-Elec-TAIWAN-SMD0805B050TF_C269104.pdf	C269104
J1	1	USB_C_Receptacle_USB2.0	Connector_USB:USB_C_Receptacle_HRO_TYPE-C-31-M-12	https://www.usb.org/sites/default/files/documents/usb_type-c.zip	C165948	-	N
J2 J4	2	QWIIC_CONNECTORJS-1MM	Connectors:1X04_1MM_RA					CONN-13694
J3	1	AudioJack3	custom:Boom-audiojack-PJ-320B	~	C18594	-	N
J5	1	Micro SD card	custom:MicroSD-SOFNG-TF-002-H18	http://katalog.we-online.de/em/datasheet/693072010801.pdf	C125814	-	N
J6	1	PMOD	Connector_PinSocket_2.54mm:PinSocket_2x06_P2.54mm_Horizontal	~	C239357	-	N
J7	1	LCD	Connector_FFC-FPC:Hirose_FH12-40S-0.5SH_1x40-1MP_P0.50mm_Horizontal	~	C202114	-	N
J8	1	GPIO	Connector_PinHeader_2.54mm:PinHeader_1x06_P2.54mm_Vertical	~	-		N
JP3 JP4	2	Jumper_NO_Small	Jumpers:SMT-JUMPER_2_NO_NO-SILK_ROUND	~
L1 L2	2	2.2u	custom:Inductor_MSC20FC	~	C375944	-	N
L3	1	22 Ohm	Resistor_SMD:R_0805_2012Metric	https://datasheet.lcsc.com/szlcsc/1811061717_FH-Guangdong-Fenghua-Advanced-Tech-CBW201209U220T_C74475.pdf	C74475
L4	1	L_Core_Ferrite_Coupled_Small_GND	custom:MCE1012E900FBP	https://datasheet.lcsc.com/szlcsc/1912111437_INPAQ-MCE1012E900FBP_C315726.pdf	C315726
N1	1	Artwork	custom:draft2	~
N2	1	Badge.team	custom:badgeteam	~
Q1 Q2 Q3 Q4	4	Q_NMOS_GSD	Package_TO_SOT_SMD:SOT-23	~	C406812	-	N
R14	1	3.4k	Resistor_SMD:R_0603_1608Metric	~	C325685	-	N
R15 R17	2	0	Resistor_SMD:R_0603_1608Metric	~	C115324	-	N
R16 R50 R66 R67	4	470	Resistor_SMD:R_0603_1608Metric	~	C115324	-	N
R18 R19 R20 R21 R22 R23 R24 R25 R61 R62	10	47	Resistor_SMD:R_0603_1608Metric	~	C1211	-	N
R1 R2	2	5k1	Resistor_SMD:R_0603_1608Metric	~	C269696	-	N
R26 R27 R28 R29 R31 R32 R44 R57 R74	9	100k	Resistor_SMD:R_0603_1608Metric	~	C15458	-	N
R34	1	100	Resistor_SMD:R_0603_1608Metric	~	C25201	-	N
R4 R10	2	2k	Resistor_SMD:R_0603_1608Metric	~	C269690	-	N
R36 R43 R59	3	DNP	Resistor_SMD:R_0603_1608Metric	~	C115324	-	N
R37 R45 R70 R71 R72	5	4k7	Resistor_SMD:R_0603_1608Metric	~	C269694		N
R49 R51 R52 R69 R73	5	4.7k	Resistor_SMD:R_0603_1608Metric	~	C23058	-	N
R3 R5 R6 R7 R9 R11 R12 R13 R30 R33 R35 R38 R39 R40 R41 R42 R47 R48 R53 R54 R55 R56 R58 R63 R64	25	10k	Resistor_SMD:R_0603_1608Metric	~	C115324	-	N
R8 R46 R60	3	45.3k	Resistor_SMD:R_0603_1608Metric	~	C23058	-	N
RN2 RN3 RN4	3	100k	Resistor_SMD:R_Array_Convex_4x0603	~	C173315	-	N
RN5 RN6	2	47	Resistor_SMD:R_Array_Convex_4x0603	~	C327045	-	N
S1	1	JS1400BFQ	custom:SW_JS1400BFQ	E-SWITCH	C139794		N	Manufacturer recommendations
SW1	1	Power switch	Button_Switch_SMD:SW_SPDT_PCM12	~	C319020	-	N
SW2	1	Start	custom:1TS009	~	C255817		N
SW3	1	Select	custom:1TS009	~	C255817		N
SW4	1	Menu	custom:1TS009	~	C255817		N
SW5	1	Home	custom:1TS009	~	C255817		N
SW6	1	Back	custom:1TS009	~	C255817		N
SW7	1	Accept	custom:1TS009	~	C255817		N
U1 U2	2	SY8079AAC	Package_TO_SOT_SMD:SOT-23-5		C133751	-	N
U11	1	STM32F103C8Tx	Package_QFP:LQFP-48_7x7mm_P0.5mm	http://www.st.com/st-web-ui/static/active/en/resource/technical/document/datasheet/CD00161566.pdf	C8734	-	N
U12	1	PCA9555PW	Package_SO:TSSOP-24_4.4x7.8mm_P0.65mm	https://www.nxp.com/docs/en/data-sheet/PCA9555.pdf	C128392		N
U13	1	ESP32-WROVER	custom:ESP32-WROVER	https://www.espressif.com/sites/default/files/documentation/esp32-wroom-32_datasheet_en.pdf	-	-	Y
U16	1	BNO055	digikey-footprints:LGA-28_5.2x3.8mm_BNO0055	https://ae-bst.resource.bosch.com/media/_tech/media/datasheets/BST-BNO055-DS000.pdf					Sensors, Transducers	https://ae-bst.resource.bosch.com/media/_tech/media/datasheets/BST-BNO055-DS000.pdf	/product-detail/en/bosch-sensortec/BNO055/828-1058-1-ND/6136309	IMU ACCEL/GYRO/MAG I2C 28LGA	828-1058-1-ND	Motion Sensors - IMUs (Inertial Measurement Units)	BNO055	Bosch Sensortec	Active
U17	1	BME680	Package_LGA:Bosch_LGA-8_3x3mm_P0.8mm_ClockwisePinNumbering	https://ae-bst.resource.bosch.com/media/_tech/media/datasheets/BST-BME680-DS001.pdf
U3	1	XT4054K421MR-G	Package_TO_SOT_SMD:SOT-23-5		C141405	-	N
U4 U5 U14	3	SY6280AAC	Package_TO_SOT_SMD:SOT-23-5		C55136	-	N
U6	1	PCM5100	Package_SO:TSSOP-20_4.4x6.5mm_P0.65mm	http://www.ti.com/lit/ds/symlink/pcm5100.pdf
U7 U10	2	74LVC1G125	Package_TO_SOT_SMD:SOT-353_SC-70-5	http://www.ti.com/lit/sg/scyt129e/scyt129e.pdf	C703585	-	N
U8	1	ICE40UP5K-SG48ITR	Package_DFN_QFN:QFN-48-1EP_7x7mm_P0.5mm_EP5.6x5.6mm	http://www.latticesemi.com/Products/FPGAandCPLD/iCE40Ultra	-	842-40UP5KSG48ITR	N
U9	1	LY68L6400	Package_SO:SOIC-8-1EP_3.9x4.9mm_P1.27mm_EP2.41x3.81mm		C261881	-	Y
X1	1	Simple_Addon_v2	Simple_Addon_v2:Simple_Addon_v2-BADGE-2x3
Y1	1	16MHz	Crystal:Crystal_SMD_3225-4Pin_3.2x2.5mm	~	C13738	-	N
Y2 Y3	2	32kHz	Crystal:Crystal_SMD_3215-2Pin_3.2x1.5mm	~