## mch2021
Qty	Reference(s)	Value	Footprint	Datasheet	Buy	Category	Description	Digi-Key_PN	LCSC	MPN	Manufacturer	Sponsored
1	BT1	LiPo	Connector_JST:JST_PH_S3B-PH-SM4-TB_1x03-1MP_P2.00mm_Horizontal	https://datasheet.lcsc.com/lcsc/1810261109_JST-Sales-America-S3B-PH-SM4-TB-LF-SN_C265101.pdf	?	Connectors	Depends on battery		C265101	S3B-PH-SM4-TB(LF)(SN)	JST	N
5	C1, C8, C31, C32, C62	1u	Capacitor_SMD:C_0402_1005Metric		Y	Capacitors	Generic part					N
20	C2, C3, C7, C11, C13, C23, C24, C26, C27, C30, C35, C36, C37, C48, C50, C58, C59, C60, C61, C63	100n	Capacitor_SMD:C_0402_1005Metric		Y	Capacitors	Generic part					N
6	C4, C14, C33, C56, C68, C69	100n	Capacitor_SMD:C_0402_1005Metric		Y	Capacitors	Generic part					N
11	C5, C6, C52, C53, C54, C55, C57, C64, C65, C66, C67	47u	Capacitor_SMD:C_0805_2012Metric		Y	Capacitors	Generic part					N
6	C9, C10, C28, C29, C40, C41	22p	Capacitor_SMD:C_0402_1005Metric		Y	Capacitors	Generic part					N
8	C12, C15, C16, C18, C19, C20, C21, C22	100n	Capacitor_SMD:C_0402_1005Metric		Y	Capacitors	Generic part					N
1	C17	10u	Capacitor_SMD:C_0402_1005Metric		Y	Capacitors	Generic part					N
3	C25, C34, C42	10u	Capacitor_SMD:C_0402_1005Metric		Y	Capacitors	Generic part					N
7	C38, C39, C43, C44, C45, C46, C49	22u	Capacitor_SMD:C_0805_2012Metric		Y	Capacitors	Generic part					N
2	C47, C51	39n	Capacitor_SMD:C_0402_1005Metric		Y	Capacitors	Generic part					N
1	D1	USBLC6-4SC6	digikey-footprints:SOT23-6L	http://www.st.com/content/ccc/resource/technical/document/datasheet/9a/e6/1c/4f/b6/9a/44/e6/CD00047494.pdf/files/CD00047494.pdf/jcr:content/translations/en.CD00047494.pdf	Y	Circuit Protection	TVS DIODE 5.25V 17V SOT23-6	497-4492-1-ND	C558419	USBLC6-4SC6	STMicroelectronics	N
1	D2	RGB-5050	LED_SMD:LED_RGB_5050-6	https://datasheet.lcsc.com/lcsc/1811131122_HONGLITRONIC-Hongli-Zhihui--HONGLITRONIC--HL-AF-5060H271BU46FU79GC-S1-THL_C219409.pdf	Y	LEDs	Generic part		C219409	HL-AF-5060H271BU46FU79GC-S1-THL	Honglitronic	N
5	D3, D4, D5, D6, D7	SK6805-EC15	custom:LED_SK6805_EC15_1.5x1.5mm	http://www.normandled.com/upload/202003/SK6805-EC15%20LED%20Datasheet.pdf	Y	LEDs	http://www.normandled.com/Product/view/id/842.html			SK6805-EC15	Normandled	N
1	D8	1N4148WS	Diode_SMD:D_SOD-323	https://datasheet.lcsc.com/lcsc/1809291522_Guangdong-Hottech-1N4148WS_C181133.pdf	Y	Diodes	Generic part		C181133	1N4148WS	Guangdong Hottech	N
1	D9	PSBD3D40V1H	Diode_SMD:D_SOD-323	https://datasheet.lcsc.com/lcsc/1810251323_Shanghai-Prisemi-Elec-PSBD3D40V1H_C110733.pdf	Y	Diodes	Generic part		C110733	PSBD3D40V1H	Shanghai Prisemi Elec	N
1	F1	1A	Fuse:Fuse_0805_2012Metric	https://datasheet.lcsc.com/lcsc/1808280424_Brightking-Elec--TAIWAN-SMD0805B050TF_C269104.pdf	Y	Fuses	Generic part		C269104	SMD0805B050TF	Brightking Elec	N
1	J1	AudioJack3	custom:Boom-audiojack-PJ-320B	https://datasheet.lcsc.com/lcsc/1811132022_BOOMELE-Boom-Precision-Elec-C18594_C18594.pdf	Y	Connectors			C18594	C18594	Boomele	N
1	J2	USB_C_Receptacle_USB2.0	Connector_USB:USB_C_Receptacle_HRO_TYPE-C-31-M-12	https://datasheet.lcsc.com/lcsc/2108131730_Korean-Hroparts-Elec-TYPE-C-31-M-12_C165948.pdf	Y	Connectors			C165948	TYPE-C-31-M-12	Korean Hroparts Elec	N
1	J3	I2C	custom:1X04_1MM_RA_GND	https://datasheet.lcsc.com/lcsc/1811151533_JST-Sales-America-SM04B-SRSS-TB-LF-SN_C160404.pdf	Y	Connectors	Optional		C160404	SM04B-SRSS-TB	JST	N
1	J5	Micro SD card	custom:MicroSD-SOFNG-TF-002-H18	http://katalog.we-online.de/em/datasheet/693072010801.pdf	Y	Connectors			C125814	TF-002X-H18	SOFNG	N
1	J7	LCD	Connector_FFC-FPC:Hirose_FH12-40S-0.5SH_1x40-1MP_P0.50mm_Horizontal	https://datasheet.lcsc.com/lcsc/2109221430_XUNPU-FPC-05F-40PH20_C2856812.pdf	Y	Connectors			C2856812	FPC-05F-40PH20	XUNPU	N
2	L3, L4	2.2u	custom:Inductor_MSC20FC	https://datasheet.lcsc.com/lcsc/1912111437_PSA-Prosperity-Dielectrics-MCS20FC-2R2MHC_C375944.pdf	Y	Inductors			C375944	MCS20FC-2R2MHC	PSA	N
1	LS1	Speaker	Connector_Molex:Molex_PicoBlade_53261-0271_1x02-1MP_P1.25mm_Horizontal	~	Y	Connectors						N
2	Q1, Q2	AP2302B	Package_TO_SOT_SMD:SOT-23	https://datasheet.lcsc.com/lcsc/1912111437_ALLPOWER-ShenZhen-Quan-Li-Semiconductor-AP2302B_C406812.pdf	Y	Transistors	Generic part (NMOS GSD)		C406812	AP2302B	Allpower	N
2	R1, R2	5.1k	Resistor_SMD:R_0402_1005Metric		Y	Resistors	Generic part		C25905	0402WGF5101TCE		N
5	R3, R40, R43, R44, R63	4.7k	Resistor_SMD:R_0402_1005Metric		Y	Resistors	Generic part		C25940	0402WGJ0472TCE	Uni-royal	N
8	R4, R5, R12, R13, R14, R15, R22, R23	47	Resistor_SMD:R_0402_1005Metric		Y	Resistors	Generic part					N
2	R6, R7	27	Resistor_SMD:R_0402_1005Metric		Y	Resistors	Generic part		C203147	CR0402-JW-270GLF		N
22	R8, R9, R10, R11, R26, R27, R28, R29, R30, R37, R38, R41, R45, R50, R57, R58, R61, R62, R64, R67, R68, R77	10k	Resistor_SMD:R_0402_1005Metric		Y	Resistors	Generic part					N
8	R16, R17, R18, R19, R20, R21, R51, R59	100k	Resistor_SMD:R_0402_1005Metric		Y	Resistors	Generic part					N
4	R24, R25, R53, R56	1k	Resistor_SMD:R_0402_1005Metric		Y	Resistors	Generic part		C25543	0402WGJ0102TCE	Uni-royal	N
4	R31, R32, R35, R36	10k	Resistor_SMD:R_0402_1005Metric		Y	Resistors	Generic part					N
1	R33	47	Resistor_SMD:R_0402_1005Metric		Y	Resistors	Generic part					N
4	R34, R47, R48, R49	4.7k	Resistor_SMD:R_0402_1005Metric		Y	Resistors	Generic part		C25940	0402WGJ0472TCE	Uni-royal	N
3	R39, R42, R60	45.3k	Resistor_SMD:R_0402_1005Metric		Y	Resistors	Generic part		C26980	0402WGF4532TCE		N
2	R46, R52	4.7	Resistor_SMD:R_0402_1005Metric		Y	Resistors	Generic part		C144807	AC0402FR-0710KL		N
4	RN1, RN4, RN5, RN7	47	Resistor_SMD:R_Array_Convex_4x0603		Y	Resistor arrays	Generic part		C425204	4D03WGF470JT5E	Uni-royal	N
3	RN2, RN3, RN6	100k	Resistor_SMD:R_Array_Convex_4x0603		Y	Resistor arrays	Generic part		C173315	4D03WGF1003T5E	Uni-royal	N
1	S1	JS1400BFQ	custom:SW_JS1400BFQ	https://datasheet.lcsc.com/lcsc/1809191940_ALPSALPINE-SKRHABE010_C139794.pdf	Y	Buttons	Joystick		C139794	SKRHABE010	Alpsalpine	N
6	SW1, SW2, SW3, SW4, SW5, SW6	SKPMAME010	custom:1TS009	https://datasheet.lcsc.com/lcsc/1811111111_ALPSALPINE-SKPMAME010_C115348.pdf	Y	Buttons	Push button (many variants available, prefer this exact type)		C115348	SKPMAME010	Alpsalpine	N
2	SW7, SW8	Switch	Button_Switch_SMD:SW_SPDT_PCM12	https://datasheet.lcsc.com/lcsc/2110151630_XKB-Connectivity-SK-3296S-01-L1_C319020.pdf	Y	Buttons	Toggle switch		C319020	SK-3296S-01-L1	XKB Connectivity	N
1	U1	MS4344	CS4344-CZZ:SOP50P490X110-10N	https://datasheet.lcsc.com/lcsc/2012211837_Hangzhou-Ruimeng-Tech-MS4344_C1509050.pdf	Y	ICs			C1509050	MS4344	Hangzhou Ruimeng Tech	N
1	U2	74LVC1G125	Package_TO_SOT_SMD:SOT-353_SC-70-5	http://www.ti.com/lit/sg/scyt129e/scyt129e.pdf	Y	ICs	IC BUF NON-INVERT 5.5V SC70-5		C703585	74LVC1G125GW	Nexperia	N
1	U3	RP2040	RP2040:QFN40P700X700X90-57N	https://datasheet.lcsc.com/lcsc/2201101600_Raspberry-Pi-RP2040_C2040.pdf	Y	ICs	Sponsored part, buy from Raspberry Pi		C2040	RP2040	Raspberry Pi	Y
1	U4	D2822M	Package_SO:SOP-8_3.9x4.9mm_P1.27mm	https://datasheet.lcsc.com/lcsc/2111030930_Silicore-D2822M-SOP8_C2837292.pdf	Y	ICs			C2837292	D2822M SOP8	Silicore	N
1	U5	ICE40UP5K-SG48ITR	Package_DFN_QFN:QFN-48-1EP_7x7mm_P0.5mm_EP5.6x5.6mm	http://www.latticesemi.com/Products/FPGAandCPLD/iCE40Ultra	N	ICs	Sponsored part				Lattice	Y
1	U6	ESP-PSRAM64H	Package_SO:SOIC-8_3.9x4.9mm_P1.27mm		N	ICs	Sponsored part				Espressif Systems	Y
1	U7	ESP32-WROVER	custom:ESP32-WROVER	https://www.espressif.com/sites/default/files/documentation/esp32-wroom-32_datasheet_en.pdf	N	ICs	Sponsored part		C701349		Espressif Systems	Y
1	U8	BNO055	digikey-footprints:LGA-28_5.2x3.8mm_BNO0055	https://ae-bst.resource.bosch.com/media/_tech/media/datasheets/BST-BNO055-DS000.pdf	N	ICs	Sponsored part	828-1058-1-ND	C93216	BNO055	Bosch Sensortec	Y
1	U9	BME680	Package_LGA:Bosch_LGA-8_3x3mm_P0.8mm_ClockwisePinNumbering	https://ae-bst.resource.bosch.com/media/_tech/media/datasheets/BST-BME680-DS001.pdf	N	ICs			C125972	BME680	Bosch Sensortec	Y
1	U10	74LVC1G125	Package_TO_SOT_SMD:SOT-353_SC-70-5	http://www.ti.com/lit/sg/scyt129e/scyt129e.pdf	Y	ICs	IC BUF NON-INVERT 5.5V SC70-5	296-11604-1-ND	C703585	74LVC1G125GW	Nexperia	N
2	U11, U12	SY8079AAC	Package_TO_SOT_SMD:SOT-23-5	https://datasheet.lcsc.com/lcsc/1809050356_Silergy-Corp-SY8079AAC_C133751.pdf	Y	ICs			C133751	SY8079AAC	Silergy Corp	N
1	U13	XT4054K421MR-G	Package_TO_SOT_SMD:SOT-23-5	https://datasheet.lcsc.com/lcsc/1811010913_NATLINEAR-XT4054K421MR-G_C141405.pdf	Y	ICs			C141405	XT4054K421MR-G	Natlinear	N
3	U14, U15, U16	SY6280AAC	Package_TO_SOT_SMD:SOT-23-5	https://datasheet.lcsc.com/lcsc/1810121532_Silergy-Corp-SY6280AAC_C55136.pdf	Y	ICs			C55136	SY6280AAC	Silergy Corp	N
1	U17	W25Q16JVUXIQ	custom:PSON50P300X200X60-9N	https://nl.mouser.com/datasheet/2/949/w25q16jv_spi_revg_03222018_plus-1489727.pdf	Y	ICs	Sponsored part, buy from Raspberry Pi			W25Q16JVUXIQ	Winbond Elec	Y
1	X2	SG-210STF	Oscillator:Oscillator_SMD_SeikoEpson_SG210-4Pin_2.5x2.0mm	https://support.epson.biz/td/api/doc_check.php?mode=dl&lang=en&Parts=SG-210STF	Y	Oscillators			C1671774	SG-210STF 12.0000ML0	Seiko Epson	N
1	Y2	12MHz	Crystal:Crystal_SMD_3225-4Pin_3.2x2.5mm	https://datasheet.lcsc.com/lcsc/1912111437_JGHC-S3212000181080_C390764.pdf	Y	Oscillators			C390764	S3212000181080	JGHC	N
1	Y3	32kHz	Crystal:Crystal_SMD_3215-2Pin_3.2x1.5mm	https://datasheet.lcsc.com/lcsc/2104141604_TKD-SF32WK32768D31T002_C271654.pdf	Y	Oscillators			C271654	SF32WK32768D31T002	TKD	N