## mch2021
Reference	Quantity	LCSC	Value	Footprint	Datasheet	Mouser	Field4	Category	DK_Datasheet_Link	DK_Detail_Page	Description	Digi-Key_PN	Family	MPN	Manufacturer	Status
BT1	1	C265101	LiPo	Connector_JST:JST_PH_S3B-PH-SM4-TB_1x03-1MP_P2.00mm_Horizontal		-
C1 C5 C31 C32 C33 C53 C55 C56	8	C107372	1u	Capacitor_SMD:C_0402_1005Metric
C7 C8 C9 C10 C28 C29 C40 C41	8	C696906	22p	Capacitor_SMD:C_0402_1005Metric
C2 C6 C11 C12 C13 C14 C15 C16 C18 C19 C20 C21 C22 C23 C24 C26 C27 C30 C37 C47 C48 C50 C54 C57	24	C83056	100n	Capacitor_SMD:C_0402_1005Metric
C17 C25 C34 C42	4	C15525	10u	Capacitor_SMD:C_0402_1005Metric
C3 C4	2	C12530	2.2u	Capacitor_SMD:C_0402_1005Metric
C35 C36	2		DNP	Capacitor_SMD:C_0402_1005Metric
C38 C39 C43 C44 C45 C46 C49	7	C159801	22u	Capacitor_SMD:C_0805_2012Metric
C51 C52	2	C915853	2.2n	Capacitor_SMD:C_0402_1005Metric
D1	1	C558419	USBLC6-4SC6	digikey-footprints:SOT23-6L	http://www.st.com/content/ccc/resource/technical/document/datasheet/9a/e6/1c/4f/b6/9a/44/e6/CD00047494.pdf/files/CD00047494.pdf/jcr:content/translations/en.CD00047494.pdf			Circuit Protection	http://www.st.com/content/ccc/resource/technical/document/datasheet/9a/e6/1c/4f/b6/9a/44/e6/CD00047494.pdf/files/CD00047494.pdf/jcr:content/translations/en.CD00047494.pdf	/product-detail/en/stmicroelectronics/USBLC6-4SC6/497-4492-1-ND/725667	TVS DIODE 5.25V 17V SOT23-6	497-4492-1-ND	TVS - Diodes	USBLC6-4SC6	STMicroelectronics	Active
D10	1	C402213	1N4148W	Diode_SMD:D_SOD-123
D11	1	C123917	3V3	Diode_SMD:D_SOD-323	https://datasheet.lcsc.com/szlcsc/1808062134_Shandong-Jingdao-Microelectronics-MM3Z3V3_C123917.pdf
D2	1	C219409	RGB-5050	LED_SMD:LED_RGB_5050-6		-
D3 D4 D5 D6 D7	5		SK6812-EC15	LED_SMD:LED_SK6812_EC15_1.5x1.5mm	http://www.normandled.com/Product/view/id/842.html	-
D9	1	C232573	NSVR0320MW2T1G	Diode_SMD:D_SOD-323
F1	1	C269104	1A	Fuse:Fuse_0805_2012Metric	https://datasheet.lcsc.com/szlcsc/1808280424_Brightking-Elec-TAIWAN-SMD0805B050TF_C269104.pdf
J1	1	C18594	AudioJack3	custom:Boom-audiojack-PJ-320B	~	-
J10	1		DNP	custom:1x3_smd_row
J2	1	C165948	USB_C_Receptacle_USB2.0	Connector_USB:USB_C_Receptacle_HRO_TYPE-C-31-M-12	https://www.usb.org/sites/default/files/documents/usb_type-c.zip	-
J3 J6	2		QWIIC_CONNECTORJS-1MM	custom:1X04_1MM_RA_GND			CONN-13694
J4	1	C239357	PMOD	Connector_PinSocket_2.54mm:PinSocket_2x06_P2.54mm_Horizontal	~	-
J5	1	C125814	Micro SD card	custom:MicroSD-SOFNG-TF-002-H18	http://katalog.we-online.de/em/datasheet/693072010801.pdf	-
J7	1	C202114	LCD	Connector_FFC-FPC:Hirose_FH12-40S-0.5SH_1x40-1MP_P0.50mm_Horizontal	~	-
J8	1		DNP	Connector:Tag-Connect_TC2030-IDC-FP_2x03_P1.27mm_Vertical	~
J9 J11	2		DNP	custom:1x7_smd_row
L1	1	C74475	22 Ohm	Resistor_SMD:R_0805_2012Metric	https://datasheet.lcsc.com/szlcsc/1811061717_FH-Guangdong-Fenghua-Advanced-Tech-CBW201209U220T_C74475.pdf
L2	1	C315726	L_Core_Ferrite_Coupled_Small_GND	custom:MCE1012E900FBP	https://datasheet.lcsc.com/szlcsc/1912111437_INPAQ-MCE1012E900FBP_C315726.pdf
L3 L4	2	C375944	2.2u	custom:Inductor_MSC20FC	~	-
N1 N5	2		Logo	custom:badgeteam	~
N2	1		Artwork	custom:vector7	~
N3	1		May Contain Hardware	custom:protoboard-squares	~
N4	1		More Cool Hardware	custom:protoboard-squares-big	~
Q1 Q2 Q3 Q4	4	C406812	Q_NMOS_GSD	Package_TO_SOT_SMD:SOT-23	~	-
R6 R7 R8 R9 R10 R11 R24 R25 R26 R29 R31 R35 R36 R37 R38 R54 R55 R57 R58 R61 R63 R64 R65 R67 R75 R76	26		10k	Resistor_SMD:R_0402_1005Metric	~	-
R12 R13 R14 R15 R22 R23 R33	7		47	Resistor_SMD:R_0402_1005Metric	~	-
R16 R17 R18 R19 R20 R21 R28 R53 R59 R66	10		100k	Resistor_SMD:R_0402_1005Metric	~	-
R1 R2	2	C103086	5k1	Resistor_SMD:R_0402_1005Metric	~	-
R3 R4 R5 R50 R73 R74	6		470	Resistor_SMD:R_0402_1005Metric	~	-
R30 R34 R47 R48 R49	5		4k7	Resistor_SMD:R_0402_1005Metric	~
R40 R43 R44 R45 R46	5		4.7k	Resistor_SMD:R_0402_1005Metric	~	-
R39 R42 R60	3		45.3k	Resistor_SMD:R_0402_1005Metric	~	-
R56 R62	2	C258126	2k	Resistor_SMD:R_0402_1005Metric	~	-
R68	1		3.4k	Resistor_SMD:R_0402_1005Metric	~	-
R27 R32 R41 R69 R70	5		DNP	Resistor_SMD:R_0402_1005Metric	~	-
R51 R52 R71 R72	4		0	Resistor_SMD:R_0402_1005Metric	~	-
RN1 RN4 RN5	3		47	Resistor_SMD:R_Array_Convex_4x0603	~	-
RN2 RN3 RN6	3	C173315	100k	Resistor_SMD:R_Array_Convex_4x0603	~	-
S1	1	C139794	JS1400BFQ	custom:SW_JS1400BFQ	E-SWITCH		Manufacturer recommendations
SW1	1	C115348	Start	custom:1TS009	~
SW2	1	C115348	Select	custom:1TS009	~
SW3	1	C115348	Menu	custom:1TS009	~
SW4	1	C115348	Home	custom:1TS009	~
SW5	1	C115348	B	custom:1TS009	~
SW6	1	C115348	A	custom:1TS009	~
SW7	1	C319020	Power switch	Button_Switch_SMD:SW_SPDT_PCM12	~	-
TP1 TP12 TP13	3		LED OUT	TestPoint:TestPoint_Pad_1.0x1.0mm	~
TP10	1		STM32 RESET	TestPoint:TestPoint_Pad_1.0x1.0mm	~
TP11	1		STM32 BOOT0	TestPoint:TestPoint_Pad_1.0x1.0mm	~
TP2 TP3	2		LED IN	TestPoint:TestPoint_Pad_1.0x1.0mm	~
TP4	1		LCD MODE	TestPoint:TestPoint_Pad_1.0x1.0mm	~
TP5	1		LCD RESET	TestPoint:TestPoint_Pad_1.0x1.0mm	~
TP6	1		LCD BACKLIGHT	TestPoint:TestPoint_Pad_1.0x1.0mm	~
TP7	1		FPGA RX	TestPoint:TestPoint_Pad_1.0x1.0mm	~
TP8	1		FPGA TX	TestPoint:TestPoint_Pad_1.0x1.0mm	~
TP9	1		MCO	TestPoint:TestPoint_Pad_1.0x1.0mm	~
U1	1		PCM5100	Package_SO:TSSOP-20_4.4x6.5mm_P0.65mm	http://www.ti.com/lit/ds/symlink/pcm5100.pdf
U11 U12	2	C133751	SY8079AAC	Package_TO_SOT_SMD:SOT-23-5		-
U13	1	C141405	XT4054K421MR-G	Package_TO_SOT_SMD:SOT-23-5		-
U14 U15 U16	3	C55136	SY6280AAC	Package_TO_SOT_SMD:SOT-23-5		-
U2 U10	2	C703585	74LVC1G125	Package_TO_SOT_SMD:SOT-353_SC-70-5	http://www.ti.com/lit/sg/scyt129e/scyt129e.pdf	-
U3	1	C8734	STM32F103C8Tx	Package_QFP:LQFP-48_7x7mm_P0.5mm	http://www.st.com/st-web-ui/static/active/en/resource/technical/document/datasheet/CD00161566.pdf	-
U4	1	C128392	PCA9555PW	Package_SO:TSSOP-24_4.4x7.8mm_P0.65mm	https://www.nxp.com/docs/en/data-sheet/PCA9555.pdf
U5	1	-	ICE40UP5K-SG48ITR	Package_DFN_QFN:QFN-48-1EP_7x7mm_P0.5mm_EP5.6x5.6mm	http://www.latticesemi.com/Products/FPGAandCPLD/iCE40Ultra	842-40UP5KSG48ITR
U6	1	C261881	LY68L6400	Package_SO:SOIC-8-1EP_3.9x4.9mm_P1.27mm_EP2.41x3.81mm		-
U7	1	-	ESP32-WROVER	custom:ESP32-WROVER	https://www.espressif.com/sites/default/files/documentation/esp32-wroom-32_datasheet_en.pdf	-
U8	1		BNO055	digikey-footprints:LGA-28_5.2x3.8mm_BNO0055	https://ae-bst.resource.bosch.com/media/_tech/media/datasheets/BST-BNO055-DS000.pdf			Sensors, Transducers	https://ae-bst.resource.bosch.com/media/_tech/media/datasheets/BST-BNO055-DS000.pdf	/product-detail/en/bosch-sensortec/BNO055/828-1058-1-ND/6136309	IMU ACCEL/GYRO/MAG I2C 28LGA	828-1058-1-ND	Motion Sensors - IMUs (Inertial Measurement Units)	BNO055	Bosch Sensortec	Active
U9	1		BME680	Package_LGA:Bosch_LGA-8_3x3mm_P0.8mm_ClockwisePinNumbering	https://ae-bst.resource.bosch.com/media/_tech/media/datasheets/BST-BME680-DS001.pdf
X1	1		DNP	Simple_Addon_v2:Simple_Addon_v2-BADGE-2x3-nosilk
Y1 Y3	2	C271654	32kHz	Crystal:Crystal_SMD_3215-2Pin_3.2x1.5mm	~
Y2	1	C13738	16MHz	Crystal:Crystal_SMD_3225-4Pin_3.2x2.5mm	~	-