## mch2021
Reference	Quantity	Value	Footprint	Datasheet	LCSC	Mouser	Sponsored	Field4	Category	DK_Datasheet_Link	DK_Detail_Page	Description	Digi-Key_PN	Family	MPN	Manufacturer	Status
BT1	1	LiPo	Connector_JST:JST_PH_S3B-PH-SM4-TB_1x03-1MP_P2.00mm_Horizontal		C265101	-	N
C1 C5 C31 C32 C33 C53 C55 C56	8	1u	Capacitor_SMD:C_0402_1005Metric		C107372
C7 C8 C9 C10 C28 C29 C40 C41	8	22p	Capacitor_SMD:C_0402_1005Metric		C696906		N
C2 C6 C11 C12 C13 C14 C15 C16 C18 C19 C20 C21 C22 C23 C24 C26 C27 C30 C37 C47 C48 C50 C54 C57	24	100n	Capacitor_SMD:C_0402_1005Metric		C83056
C17 C25 C34 C42	4	10u	Capacitor_SMD:C_0402_1005Metric		C15525		N
C3 C4	2	2.2u	Capacitor_SMD:C_0402_1005Metric		C12530
C35 C36	2	DNP	Capacitor_SMD:C_0402_1005Metric		C5674		N
C38 C39 C43 C44 C45 C46 C49	7	22u	Capacitor_SMD:C_0805_2012Metric		C159801		N
C51 C52	2	2.2n	Capacitor_SMD:C_0402_1005Metric		C915853
D1	1	USBLC6-4SC6	digikey-footprints:SOT23-6L	http://www.st.com/content/ccc/resource/technical/document/datasheet/9a/e6/1c/4f/b6/9a/44/e6/CD00047494.pdf/files/CD00047494.pdf/jcr:content/translations/en.CD00047494.pdf	C558419		N		Circuit Protection	http://www.st.com/content/ccc/resource/technical/document/datasheet/9a/e6/1c/4f/b6/9a/44/e6/CD00047494.pdf/files/CD00047494.pdf/jcr:content/translations/en.CD00047494.pdf	/product-detail/en/stmicroelectronics/USBLC6-4SC6/497-4492-1-ND/725667	TVS DIODE 5.25V 17V SOT23-6	497-4492-1-ND	TVS - Diodes	USBLC6-4SC6	STMicroelectronics	Active
D10	1	1N4148W	Diode_SMD:D_SOD-123		C402213
D11	1	3V3	Diode_SMD:D_SOD-323	https://datasheet.lcsc.com/szlcsc/1808062134_Shandong-Jingdao-Microelectronics-MM3Z3V3_C123917.pdf	C123917
D2	1	RGB-5050	LED_SMD:LED_RGB_5050-6		C219409	-	N
D3 D4 D5 D6 D7	5	SK6805-EC15	custom:LED_SK6805_EC15_1.5x1.5mm	http://www.normandled.com/Product/view/id/842.html		-	N
D9	1	NSVR0320MW2T1G	Diode_SMD:D_SOD-323		C232573		N
F1	1	1A	Fuse:Fuse_0805_2012Metric	https://datasheet.lcsc.com/szlcsc/1808280424_Brightking-Elec-TAIWAN-SMD0805B050TF_C269104.pdf	C269104
J1	1	AudioJack3	custom:Boom-audiojack-PJ-320B	~	C18594	-	N
J10	1	CONN-3	custom:1x3_smd_row
J12	1	Hook 1	TestPoint:TestPoint_Keystone_5019_Minature	~
J13	1	Hook 2	TestPoint:TestPoint_Keystone_5019_Minature	~
J2	1	USB_C_Receptacle_USB2.0	Connector_USB:USB_C_Receptacle_HRO_TYPE-C-31-M-12	https://www.usb.org/sites/default/files/documents/usb_type-c.zip	C165948	-	N
J3 J6	2	QWIIC_CONNECTORJS-1MM	custom:1X04_1MM_RA_GND					CONN-13694
J4	1	PMOD	Connector_PinSocket_2.54mm:PinSocket_2x06_P2.54mm_Horizontal	~	C239357	-	N
J5	1	Micro SD card	custom:MicroSD-SOFNG-TF-002-H18	http://katalog.we-online.de/em/datasheet/693072010801.pdf	C125814	-	N
J7	1	LCD	Connector_FFC-FPC:Hirose_FH12-40S-0.5SH_1x40-1MP_P0.50mm_Horizontal	~	C202114	-	N
J8	1	JTAG	Connector:Tag-Connect_TC2030-IDC-FP_2x03_P1.27mm_Vertical	~
J9 J11	2	CONN-7	custom:1x7_smd_row
L3 L4	2	2.2u	custom:Inductor_MSC20FC	~	C375944	-	N
N1 N5	2	Logo	custom:badgeteam	~
N2	1	Artwork	custom:vector7	~
N3	1	May Contain Hardware	custom:protoboard-squares	~
N4	1	More Cool Hardware	custom:protoboard-squares-big	~
Q1 Q2 Q3 Q4	4	Q_NMOS_GSD	Package_TO_SOT_SMD:SOT-23	~	C406812	-	N
R12 R13 R14 R15 R22 R23 R33	7	47	Resistor_SMD:R_0402_1005Metric	~		-	N
R16 R17 R18 R19 R20 R21 R28 R53 R59 R66	10	100k	Resistor_SMD:R_0402_1005Metric	~		-	N
R1 R2	2	5k1	Resistor_SMD:R_0402_1005Metric	~	C103086	-	N
R3 R4 R5 R73 R74	5	470	Resistor_SMD:R_0402_1005Metric	~		-	N
R30 R34 R47 R48 R49	5	4k7	Resistor_SMD:R_0402_1005Metric	~			N
R40 R43 R44 R45 R46	5	4.7k	Resistor_SMD:R_0402_1005Metric	~		-	N
R39 R42 R60	3	45.3k	Resistor_SMD:R_0402_1005Metric	~		-	N
R56 R62	2	2k	Resistor_SMD:R_0402_1005Metric	~	C258126	-	N
R6 R7	2	22	Resistor_SMD:R_0402_1005Metric	~	C103086	-	N
R68	1	3.4k	Resistor_SMD:R_0402_1005Metric	~		-	N
R32 R41 R69 R70	4	DNP	Resistor_SMD:R_0402_1005Metric	~		-	N
R51 R52 R71 R72	4	0	Resistor_SMD:R_0402_1005Metric	~		-	N
R8 R9 R10 R11 R24 R25 R26 R29 R31 R35 R36 R37 R38 R50 R54 R55 R57 R58 R61 R63 R64 R65 R67 R75 R76 R77	26	10k	Resistor_SMD:R_0402_1005Metric	~		-	N
RN1 RN4 RN5	3	47	Resistor_SMD:R_Array_Convex_4x0603	~		-	N
RN2 RN3 RN6	3	100k	Resistor_SMD:R_Array_Convex_4x0603	~	C173315	-	N
S1	1	JS1400BFQ	custom:SW_JS1400BFQ	E-SWITCH	C139794		N	Manufacturer recommendations
SW1	1	Start	custom:1TS009	~	C115348		N
SW2	1	Select	custom:1TS009	~	C115348		N
SW3	1	Menu	custom:1TS009	~	C115348		N
SW4	1	Home	custom:1TS009	~	C115348		N
SW5	1	B	custom:1TS009	~	C115348		N
SW6	1	A	custom:1TS009	~	C115348		N
SW7	1	Power switch	Button_Switch_SMD:SW_SPDT_PCM12	~	C319020	-	N
TP1 TP12 TP13	3	LED OUT	TestPoint:TestPoint_Pad_1.0x1.0mm	~
TP10	1	STM32 RESET	TestPoint:TestPoint_Pad_1.0x1.0mm	~
TP11	1	STM32 BOOT0	TestPoint:TestPoint_Pad_1.0x1.0mm	~
TP14	1	UNUSED PIN	TestPoint:TestPoint_Pad_1.0x1.0mm	~
TP15	1	BL	TestPoint:TestPoint_Pad_1.0x1.0mm	~
TP2	1	LED_DATA_BUFF	TestPoint:TestPoint_Pad_1.0x1.0mm	~
TP3	1	LED_DATA	TestPoint:TestPoint_Pad_1.0x1.0mm	~
TP4	1	LCD MODE	TestPoint:TestPoint_Pad_1.0x1.0mm	~
TP5	1	LCD RESET	TestPoint:TestPoint_Pad_1.0x1.0mm	~
TP6	1	LCD BACKLIGHT	TestPoint:TestPoint_Pad_1.0x1.0mm	~
TP7	1	FPGA RX	TestPoint:TestPoint_Pad_1.0x1.0mm	~
TP8	1	FPGA TX	TestPoint:TestPoint_Pad_1.0x1.0mm	~
TP9	1	MCO	TestPoint:TestPoint_Pad_1.0x1.0mm	~
U1	1	PCM5100	Package_SO:TSSOP-20_4.4x6.5mm_P0.65mm	http://www.ti.com/lit/ds/symlink/pcm5100.pdf
U11 U12	2	SY8079AAC	Package_TO_SOT_SMD:SOT-23-5		C133751	-	N
U13	1	XT4054K421MR-G	Package_TO_SOT_SMD:SOT-23-5		C141405	-	N
U14 U15 U16	3	SY6280AAC	Package_TO_SOT_SMD:SOT-23-5		C55136	-	N
U2 U10	2	74LVC1G125	Package_TO_SOT_SMD:SOT-353_SC-70-5	http://www.ti.com/lit/sg/scyt129e/scyt129e.pdf	C703585	-	N
U3	1	STM32F103C8Tx	Package_QFP:LQFP-48_7x7mm_P0.5mm	http://www.st.com/st-web-ui/static/active/en/resource/technical/document/datasheet/CD00161566.pdf	C8734	-	N
U4	1	PCA9555PW	Package_SO:TSSOP-24_4.4x7.8mm_P0.65mm	https://www.nxp.com/docs/en/data-sheet/PCA9555.pdf	C128392		N
U5	1	ICE40UP5K-SG48ITR	Package_DFN_QFN:QFN-48-1EP_7x7mm_P0.5mm_EP5.6x5.6mm	http://www.latticesemi.com/Products/FPGAandCPLD/iCE40Ultra	-	842-40UP5KSG48ITR	N
U6	1	LY68L6400	Package_SO:SOIC-8-1EP_3.9x4.9mm_P1.27mm_EP2.41x3.81mm		C261881	-	Y
U7	1	ESP32-WROVER	custom:ESP32-WROVER	https://www.espressif.com/sites/default/files/documentation/esp32-wroom-32_datasheet_en.pdf	-	-	Y
U8	1	BNO055	digikey-footprints:LGA-28_5.2x3.8mm_BNO0055	https://ae-bst.resource.bosch.com/media/_tech/media/datasheets/BST-BNO055-DS000.pdf					Sensors, Transducers	https://ae-bst.resource.bosch.com/media/_tech/media/datasheets/BST-BNO055-DS000.pdf	/product-detail/en/bosch-sensortec/BNO055/828-1058-1-ND/6136309	IMU ACCEL/GYRO/MAG I2C 28LGA	828-1058-1-ND	Motion Sensors - IMUs (Inertial Measurement Units)	BNO055	Bosch Sensortec	Active
U9	1	BME680	Package_LGA:Bosch_LGA-8_3x3mm_P0.8mm_ClockwisePinNumbering	https://ae-bst.resource.bosch.com/media/_tech/media/datasheets/BST-BME680-DS001.pdf
X1	1	Simple_Addon_v2	Simple_Addon_v2:Simple_Addon_v2-BADGE-2x3-nosilk
Y1 Y3	2	32kHz	Crystal:Crystal_SMD_3215-2Pin_3.2x1.5mm	~	C271654
Y2	1	16MHz	Crystal:Crystal_SMD_3225-4Pin_3.2x2.5mm	~	C13738	-	N